## Securityfest_2019_badge_beta_BO
Designator | MPN | Qty | Link
J1 | 629105150521 | 1 | https://www.digikey.se/product-detail/sv/wurth-electronics-inc/629105150521/732-5960-1-ND/5047555
U1 | MCP73831T-2ACI/OT | 1 | https://www.digikey.se/product-detail/sv/microchip-technology/MCP73831T-2ACI-OT/MCP73831T-2ACI-OTCT-ND/1979802
R2, R3, R7 | CR0603-JW-471ELF | 3 | https://www.digikey.se/product-detail/sv/bourns-inc/CR0603-JW-471ELF/CR0603-JW-471ELFCT-ND/3740990
D1 | SML-D12U1WT86 | 1 | https://www.digikey.se/product-detail/sv/rohm-semiconductor/SML-D12U1WT86/SML-D12U1WT86CT-ND/5843858
J2 | SM02B-ZESS-TB(LF)(SN) | 1 | https://www.digikey.se/product-detail/sv/jst-sales-america-inc/SM02B-ZESS-TB-LF-SN/455-2395-1-ND/1887048
C1, C2, C4 | CL10A106MQ8NNNC | 3 | https://www.digikey.se/product-detail/sv/samsung-electro-mechanics/CL10A106MQ8NNNC/1276-1119-1-ND/3889205
D2 | SML-D12M1WT86 | 1 | https://www.digikey.se/product-detail/sv/rohm-semiconductor/SML-D12M1WT86/SML-D12M1WT86CT-ND/5843861
U2 | LD1117S33CTR | 1 | https://www.digikey.se/product-detail/sv/stmicroelectronics/LD1117S33CTR/497-1241-1-ND/586241
C3, C5 | CL10B104KO8NNNC | 2 | https://www.digikey.se/product-detail/sv/samsung-electro-mechanics/CL10B104KO8NNNC/1276-1005-1-ND/3889091
S1, S2 | EG1218 | 2 | https://www.mouser.se/ProductDetail/E-Switch/EG1218A?qs=%2fha2pyFaduhORcBSqL2hUV7Zf6JyXyKXcYnWodrBImw%3d
U4 | ESP-12S | 1 | https://lcsc.com/product-detail/WIFI-Modules_ESP-12S_C82898.html
SW1, SW2, SW3 | 1825910-6 | 3 | https://www.digikey.se/product-detail/sv/te-connectivity-alcoswitch-switches/1825910-6/450-1650-ND/1632536
R4, R12 | CR0603-JW-102ELF | 2 | https://www.digikey.se/product-detail/sv/bourns-inc/CR0603-JW-102ELF/CR0603-JW-102ELFCT-ND/3740984
R1, R5 | CR0603-JW-202ELF | 2 | https://www.digikey.se/product-detail/sv/bourns-inc/CR0603-JW-202ELF/CR0603-JW-202ELFCT-ND/3925347
R6 | CR0603-JW-221GLF | 1 | https://www.digikey.se/product-detail/sv/bourns-inc/CR0603-JW-221GLF/CR0603-JW-221GLFCT-ND/3925351
R8, R9, R10, R11, R13, R14, R15, R16 | RMCF0603JT10K0 | 8 | https://www.digikey.se/product-detail/sv/stackpole-electronics-inc/RMCF0603JT10K0/RMCF0603JT10K0CT-ND/1943191
D3, D4, D5, D6 | IN-S63AT5UW | 4 | https://www.digikey.se/product-detail/sv/inolux/IN-S63AT5UW/1830-1063-1-ND/7604706
RV1 | TC33X-2-103G | 1 | https://www.digikey.se/product-detail/sv/bourns-inc/TC33X-2-103E/TC33X-103ECT-ND/612911